## Worksheet
Project
| Model | KHN with NF medium-temperature island type
"POLAIR-NEDVIZHIMOST" JSC
425000, Republic of Mari El, Volzhsk, | Quantity
1 Prombaza Street, Room 6, Floor 1, Letter A3 | Approval
https://www.polair.com | Date | 23.10.2026
KHN with NF medium-temperature island type
Technical specifications
Temperature range, °C | -2...+12
Volume, l | From 1.93 ...
Material of the interior cladding of the body | galvanized steel with FoodProtect antibacterial coating
Number of doors in glass front, pcs. | 6 *It is possible to connect several frames into a single line.
Height | 2200
Depth | Recommended: 1360, 1660, 1960
The manufacturer reserves the right to make changes that do not fundamentally affect the operational properties of the equipment without prior notice.