## Worksheet
Project
| Model | CS107-Bakery Br (type 2: with 7'' display)
"POLAIR-NEDVIZHIMOST" JSC
425000, Republic of Mari El, Volzhsk, | Quantity
1 Prombaza Street, Room 6, Floor 1, Letter A3 | Approval
https://www.polair.com | Date | 24.10.2026
CS107-Bakery Br (type 2: with 7'' display)
Technical specifications
GN1/1 or EN 40x60 guide rails | 20 pairs
Environmental conditions (t, °C / humidity, %) | +12 to +40
Dimensions | 697x1005x1960
Casing | цельнозаливной
Temperature range, °C | -10...+40
Volume, l | 700
Power supply system, V/Hz | 230/50
Humidity level adjustment (range), % | 60 to 95%
Refrigerant | R290
Defrost type | automatic with condensate evaporation system
Thermostat | multifunctional control panel
Material of the interior cladding of the body | stainless steel
Material of the exterior cladding | stainless steel
Lock | +
Pedal | +
Guide rails | 20 пар
Logistics information
Net weight, kg | 180
Gross weight, kg | 205
Dimensions in packaging, mm | 790x1080x2125
The manufacturer reserves the right to make changes that do not fundamentally affect the operational properties of the equipment without prior notice.