## Worksheet
Project
| Model | SB109HU
"POLAIR-NEDVIZHIMOST" JSC
425000, Republic of Mari El, Volzhsk, | Quantity
1 Prombaza Street, Room 6, Floor 1, Letter A3 | Approval
https://www.polair.com | Date | 25.10.2026
SB109HU
Technical specifications
Environmental conditions (t, °C / humidity, %) | -30...+40 / 40...80
Temperature range, °C | -15...- 25
Power supply system, V/Hz | 230/50
Power consumption, W, max. | 1200
Daily power consumption, kW/h, max | 25
Refrigerant | R404A
Defrost type | electrical
R404 refill dose, g | 510
Condenser | Copper-aluminum
Rib pitch, mm | 3,2
Surface area, m² | 6,25
Number of fans, pcs. | 1
Fan power, W/rpm | 18/1300
Impeller diameter, mm | 254
Performance, m³/hour | 935
Air cooler | Copper-aluminum
Rib pitch, mm | 3,6
Surface area, m² | 4,63
Number of air cooler fans, pcs. | 1
Fan power, W/rpm | 18/2600
Impeller diameter, mm | 200
Performance, m³/hour | 600
Air jet range, m | 4
Suction pipe diameter, mm | 12
Diameter of discharge pipe, mm | 6
External power cable | 2x1,5+1x1,5
Power connector/cable | 4x1+1x1,0
Sensor connection | 3x0,75
Fan power, W/rotational speed; rpm | 18/2600
External unit dimensions, mm | 700x500x415
Dimensions of the indoor unit, mm | 415x420x284
80 mm room, m3, at ambient temperature 25°C | 2,7 ... 6
100 mm room, m3, at ambient temperature 25°C | 3,3 ... 7,5
Logistics information
Net weight, kg | 63
Gross weight, kg | 94
Dimensions in packaging, mm | 885x665x915
The manufacturer reserves the right to make changes that do not fundamentally affect the operational properties of the equipment without prior notice.