## Worksheet
Project
| Model | SM111HU
"POLAIR-NEDVIZHIMOST" JSC
425000, Republic of Mari El, Volzhsk, | Quantity
1 Prombaza Street, Room 6, Floor 1, Letter A3 | Approval
https://www.polair.com | Date | 25.10.2026
SM111HU
Technical specifications
Environmental conditions (t, °C / humidity, %) | -30...+40 / 40...80
Temperature range, °C | -5...+10
Power supply system, V/Hz | 220/1/50
Power consumption, W, max. | 760
Daily power consumption, kW/h, max | 12
Refrigerant | R404A
R404 refill dose, g | 580
Number of fans, pcs. | 1
Performance, m3/hour | 750
Fan power, W/rotational speed; rpm | 18/1300
External unit dimensions, mm | 700x500x415
Dimensions of the indoor unit, mm | 415x420x284
Room m3, at ambient temperature 25°C | 4,9 ... 9,5
Logistics information
Net weight, kg | 49
Gross weight, kg | 77
Dimensions in packaging, mm | 879x563x914
The manufacturer reserves the right to make changes that do not fundamentally affect the operational properties of the equipment without prior notice.